## Start
Scope 1 and 2 calculator
GHG Protocol: direct emissions by source, and scope 2 both location-based and market-based
HOW IT WORKS
1 | Enter activity data |  | 2 | Enter the factors |  | 3 | Read the totals
| Fuel, refrigerant, power |  |  | Official or supplier |  |  | Scope 1 and both scope 2s
LIVE RESULTS
Scope 1, t CO2e |  | Scope 2 location-based |  |  | Scope 2 market-based |  | Check
COLOUR KEY
You type here |  | Calculated for you |  |  | ✓ Check passed |  | ✗ Needs attention
JUMP TO
Summary › |  | Scope 1 › |  |  | Scope 2 ›
Illustrative factors and a fictional company. Replace them with current official factors and your own data. General information, not advice. taxbakers.com/sustainability/scope-1-and-2-emissions/

## Summary
Summary
Scope 1 and 2 emissions, and intensity per unit of revenue.
| Location-based | Market-based
Scope 1
Scope 2
Scope 1 and 2
Revenue, millions | 400
Tonnes CO2e per million of revenue
Source | Tonnes CO2e
Stationary combustion
Mobile combustion
Fugitive
Process
Electricity, market-based
The example matches the scope 1 and 2 guide: 1,800 tonnes from gas, 540 from diesel and 100 from refrigerant, and 8,000 tonnes location-based against 3,600 market-based for electricity.

## Scope 1
Scope 1
Direct emissions from sources the company owns or controls. Factors are kg CO2e per unit of activity.
Source | Category | Activity | Unit | Factor, kg CO2e per unit | Tonnes CO2e
Natural gas in boilers | Stationary combustion | 10000 | MWh | 180
Diesel in company vehicles | Mobile combustion | 200000 | litres | 2.7
Refrigerant leaked from air conditioning | Fugitive | 50 | kg | 2000
Total scope 1
Category | Tonnes CO2e
Stationary combustion
Mobile combustion
Fugitive
Process
Every source has a category
For a refrigerant, enter the kilograms leaked, usually the amount used to top up the equipment, and its global warming potential as the factor. The factors here are illustrative: use current official factors for your country and year, such as the US EPA GHG Emission Factors Hub or the UK government's conversion factors, or your supplier's.

## Scope 2
Scope 2
Purchased electricity, reported both ways: location-based on the grid average, market-based on the contracts the company holds.
Electricity consumed, MWh | 20000
Grid average factor, kg CO2e per MWh | 400
Residual mix factor, kg CO2e per MWh | 450
Contractual instrument | MWh covered | Factor, kg CO2e per MWh | Tonnes CO2e
Renewable energy certificates | 12000 | 0
Electricity not covered by instruments, at the residual mix
Result | Tonnes CO2e
Scope 2, location-based
Scope 2, market-based
Instruments do not exceed consumption
The GHG Protocol requires both figures. Market-based emissions use the factor of each contract, certificate or supplier tariff, and the residual mix for the rest, because the renewable power claimed by certificate holders is removed from what is left on the grid. The factors are illustrative.